## Template
NACFE Study Payback Calculator: Tire Pressure Systems
Yellow boxes are for user inputs
| Tractors | Trailers |  | Notes:
Number of Tractors | 1 |  |  | Fleet Input
Number of Trailers |  | 1 |  | Fleet Input
Miles per year | 100000 | 100000 |  | Fleet Input & Calculated
Effectiveness of Fleet's tire pressure practices | good | good |  | Fleet Estimate
Vehicle average underinflation | 10% | 10% |  | Calculated
Cost of Tire Pressure System | 750 | 475 |  | NACFE Est. - See Source 1.
Installation Cost (particularly if retrofit)
Total Installed Cost | 750 | 475 |  | Calculated
Equipment with TPS | 1 | 1 |  | Fleet Input
Total Installed Cost | 750 | 475 |  | Calculated
Benefits
Roadside Breakdowns due to low pressure
Tire Related Breakdowns/ Truck / Year | 1 | 1 |  | From NACFE Fleet Survey
Avg cost / breakdown including tire cost | 500 | 500 |  | From NACFE Fleet Survey
% Effectiveness of TPS to detect | 70% | 80% |  | Fleet Estimate
Benefit from reduced breakdowns | 350 | 400 |  | Calculated
Tire Wear
Improvement in tire life | 4% | 4% |  | Sources 2. and 3. below
Tire cost per mile | 0.021 | 0.021 |  | Source 5 ATRI = $0.042/mile
Improved cost per mile | 0.00084 | 0.00084 |  | Calculated
Benefit from tire wear | 84 | 84 |  | Calculated
Fuel Economy
Improvement in Fuel Efficiency | 0.75% | 0.75% |  | Sources 2., 3. and 4. below
Fuel cost per mile | 0.295 | 0.295 |  | Source 5 ATRI = $0.590/mile
Improved cost per mile | 0.0022125 | 0.0022125 |  | Calculated
Benefit from fuel economy | 221.25 | 221.25 |  | Calculated
Total of all Benefits | 655.25 | 705.25 |  | Calculated
Payback in months | 13.7352 | 8.0822 |  | Calculated
Sources:
1. An aggregation of NACFE Study interviews - ATIS = $1,000, TPMS = $750 for intial tractor or trailer unit and an additional $475 to add an attaching tractor or trailer to the first TPMS.
2. Technology & Maintenance Council, Recommended Practice RP 235, “Guidelines for Tire Inflation Pressure Maintenance”, American Trucking Associations, Arlington, VA., 2012.
3. Goodyear "Radial Truck Tire and Retread Service Manual", 2003, p.40
4. Bridgestone "Real Answers, Tires and Truck Fuel Economy", 2008, p.25
5. American Transportation Research Institute, “An Analysis of the Operational Costs of Trucking: A 2012 Update”, September 2012. Tire cost per mile = $0.042; Fuel cost per mile - $0.59
©2013 North American Council for Freight Efficiency. All rights reserved. The contents of this document are provided for informational purposes only and do not constitute an endorsement of any product, service, service provider, manufacturer, or manufacturing process. Nothing contained herein is intended to constitute legal, tax, or accounting advice, and NACFE assumes no liability for use of the report contents. No portion of this report or accompanying materials may be copied, reproduced or distributed in any manner without express attribution to the North American Council for Freight Efficiency.
| 1 | 100% | 5% | very good
| 0.75 | 90% | 10% | good
| 1.25 | 80% | 15% | sub-standard
|  | 70% | 20% | deficient
60%

## Fleet1
NACFE Study Payback Calculator: Tire Pressure Systems
Yellow boxes are for user inputs
| Tractors | Trailers |  | Notes:
Number of Tractors | 5000 |  |  | Fleet Input
Number of Trailers |  | 15000 |  | Fleet Input
Miles per year | 124000 | 41333.3333 |  | Fleet Input & Calculated
Effectiveness of Fleet's tire pressure practices | good | deficient |  | Fleet Estimate
Vehicle average underinflation | 10% | 20% |  | Calculated
Cost of Tire Pressure System | 0 | 750 |  | NACFE Est. - See Source 1.
Installation Cost (particularly if retrofit)
Total Installed Cost | 0 | 750 |  | Calculated
Equipment with TPS | 0 | 10000 |  | Fleet Input
Total Installed Cost | 0 | 7500000 |  | Calculated
Benefits
Roadside Breakdowns due to low pressure
Tire Related Breakdowns/ Truck / Year | 1 | 1 |  | From NACFE Fleet Survey
Avg cost / breakdown including tire cost | 500 | 500 |  | From NACFE Fleet Survey
% Effectiveness of TPS to detect | 80% | 80% |  | Fleet Estimate
Benefit from reduced breakdowns | 0 | 4000000 |  | Calculated
Tire Wear
Improvement in tire life | 4% | 16% |  | Sources 2. and 3. below
Tire cost per mile | 0.021 | 0.021 |  | Source 5 ATRI = $0.042/mile
Improved cost per mile | 0.00084 | 0.00336 |  | Calculated
Benefit from tire wear | 0 | 1388800 |  | Calculated
Fuel Economy
Improvement in Fuel Efficiency | 0.75% | 1.5% |  | Sources 2., 3. and 4. below
Fuel cost per mile | 0.295 | 0.295 |  | Source 5 ATRI = $0.590/mile
Improved cost per mile | 0.0022125 | 0.004425 |  | Calculated
Benefit from fuel economy | 0 | 1829000 |  | Calculated
Total of all Benefits | 0 | 7217800 |  | Calculated
Payback in months | n/a | 12.4692 |  | Calculated
Sources:
1. An aggregation of NACFE Study interviews - ATIS = $1,000, TPMS = $750 for intial tractor or trailer unit and an additional $475 to add an attaching tractor or trailer to the first TPMS.
2. Technology & Maintenance Council, Recommended Practice RP 235, “Guidelines for Tire Inflation Pressure Maintenance”, American Trucking Associations, Arlington, VA., 2012.
3. Goodyear "Radial Truck Tire and Retread Service Manual", 2003, p.40
4. Bridgestone "Real Answers, Tires and Truck Fuel Economy", 2008, p.25
5. American Transportation Research Institute, “An Analysis of the Operational Costs of Trucking: A 2012 Update”, September 2012. Tire cost per mile = $0.042; Fuel cost per mile - $0.59
©2013 North American Council for Freight Efficiency. All rights reserved. The contents of this document are provided for informational purposes only and do not constitute an endorsement of any product, service, service provider, manufacturer, or manufacturing process. Nothing contained herein is intended to constitute legal, tax, or accounting advice, and NACFE assumes no liability for use of the report contents. No portion of this report or accompanying materials may be copied, reproduced or distributed in any manner without express attribution to the North American Council for Freight Efficiency.
| 1 | 100% | 5% | very good
| 0.75 | 90% | 10% | good
| 1.25 | 80% | 15% | sub-standard
|  | 70% | 20% | deficient
60%

## Fleet2
NACFE Study Payback Calculator: Tire Pressure Systems
Yellow boxes are for user inputs
| Tractors | Trailers |  | Notes:
Number of Tractors | 1000 |  |  | Fleet Input
Number of Trailers |  | 2000 |  | Fleet Input
Miles per year | 100000 | 50000 |  | Fleet Input & Calculated
Effectiveness of Fleet's tire pressure practices | good | sub-standard |  | Fleet Estimate
Vehicle average underinflation | 10% | 15% |  | Calculated
Cost of Tire Pressure System | 750 | 475 |  | NACFE Est. - See Source 1.
Installation Cost (particularly if retrofit)
Total Installed Cost | 750 | 1000 |  | Calculated
Equipment with TPS | 800 | 1600 |  | Fleet Input
Total Installed Cost | 600000 | 760000 |  | Calculated
Benefits
Roadside Breakdowns due to low pressure
Tire Related Breakdowns/ Truck / Year | 1 | 1 |  | From NACFE Fleet Survey
Avg cost / breakdown including tire cost | 500 | 500 |  | From NACFE Fleet Survey
% Effectiveness of TPS to detect | 70% | 70% |  | Fleet Estimate
Benefit from reduced breakdowns | 280000 | 560000 |  | Calculated
Tire Wear
Improvement in tire life | 4% | 8% |  | Sources 2. and 3. below
Tire cost per mile | 0.021 | 0.021 |  | Source 5 ATRI = $0.042/mile
Improved cost per mile | 0.00084 | 0.00168 |  | Calculated
Benefit from tire wear | 67200 | 134400 |  | Calculated
Fuel Economy
Improvement in Fuel Efficiency | 0.75% | 1.25% |  | Sources 2., 3. and 4. below
Fuel cost per mile | 0.295 | 0.295 |  | Source 5 ATRI = $0.590/mile
Improved cost per mile | 0.0022125 | 0.0036875 |  | Calculated
Benefit from fuel economy | 177000 | 295000 |  | Calculated
Total of all Benefits | 524200 | 989400 |  | Calculated
Payback in months | 13.7352 | 9.2177 |  | Calculated
Sources:
1. An aggregation of NACFE Study interviews - ATIS = $1,000, TPMS = $750 for intial tractor or trailer unit and an additional $475 to add an attaching tractor or trailer to the first TPMS.
2. Technology & Maintenance Council, Recommended Practice RP 235, “Guidelines for Tire Inflation Pressure Maintenance”, American Trucking Associations, Arlington, VA., 2012.
3. Goodyear "Radial Truck Tire and Retread Service Manual", 2003, p.40
4. Bridgestone "Real Answers, Tires and Truck Fuel Economy", 2008, p.25
5. American Transportation Research Institute, “An Analysis of the Operational Costs of Trucking: A 2012 Update”, September 2012. Tire cost per mile = $0.042; Fuel cost per mile - $0.59
©2013 North American Council for Freight Efficiency. All rights reserved. The contents of this document are provided for informational purposes only and do not constitute an endorsement of any product, service, service provider, manufacturer, or manufacturing process. Nothing contained herein is intended to constitute legal, tax, or accounting advice, and NACFE assumes no liability for use of the report contents. No portion of this report or accompanying materials may be copied, reproduced or distributed in any manner without express attribution to the North American Council for Freight Efficiency.
| 1 | 100% | 5% | very good
| 0.75 | 90% | 10% | good
| 1.25 | 80% | 15% | sub-standard
|  | 70% | 20% | deficient
60%