## User Guide
Medium Duty Battery Electric Vehicle TCO Calculator User Guide
Version 042119Q replaces Version 032919P as of 4/21/2019 - See Change History at bottom of User Guide
This Total Cost of Ownership (TCO) calculator is intended to allow users to compare a choice between investing in a diesel/gasolineinternal combustion engined (ICE) truck versus investing in a comparable commercial battery electric vehcle (CBEV). It is assumed that a fleet user will have an idea of their current values for their existing ICE vehicles, such as annual maintenance, fuel economy, insurance, etc. It is expected that the fleet user has estimates for buying a current ICE vehicle such as manufacturer's suggested retail price, value of any trade in, other incentives, etc.
Duty cycles have been adapted by NACFE from the National Renewable Energy Laboratory's Fleet DNA database along with additional insights from Argonne National Laboratory. Users may review these representative duty cycles in the Excel tab labelled Duty Cycles. TheDuty Cycle tab permits the user to enter up to 5 of their own duty cycle information in rows reserved for their own use.
The TCO Calculator uses the Net Present Value (NPV) function in Excel to determine the NPV of each investment choice of equal time spans - the ICE vehicle and the competing electric one. Users unfamiliar with NPV can search in the Excel help file for an understanding or any of a number of business accounting text books or online sources. The NPV function evaluates a series of cash flows over several periods and using the time value of money, puts those cash flow streams as today's value for each investment path.
A common way of viewing this is using a cash flow diagram as shown here. Cash in-flows are postive and point up, cash outflows are negative and point down. Cash flows are represented by end of period values (so annual values). The initial purchase factors are shown at time period zero.
The user may edit values under the Excel tab labelled "TCO Calculator Inputs." The cells only permit entry within certain ranges. Error messages and instructions are included with each spreadsheet cell. Some cells are colored green - these are calculations and may not be changed. Some are shaded grey - these are pulling data from the Duty Cycles tab. Cells shaded in orange may be keyed in by the user. Permissible ranges are described next to the cell and where appropriate, NACFE has recommended a value.
Outputs are shown on the Excel spreadsheet tab labelled TCO Calculator Outputs. The NPV of the two investment comparisons are shown in green at the top of the page. The cash flows for each period for each investment are shown in detail in the lower part of the spreadsheet. There are no user modifeable spreadsheet cells on the Output tab.
NACFE is providing this TCO worksheet as a tool for evaluation. The choices on how trends are modelled are based on linear (straight line) changes over time, expressed as % per year changes. Clearly more sophisticated methods may be used with more complex curved projections or actual databases. Users are welcome to modify the NACFE TCO calculator for their own use. The tabs are protected by the keyword NACFE and users may unlock and edit as they wish. Changes made by end users are not the responsibility of NACFE nor do they represent NACFE. The original TCO calculator will stay under NACFE control on the NACFE.org website and may be updated in the future.
CHANGE HISTORY:
04/21/19 Change 1 - Correcting interest cost for the baseline diesel Correct equations in TCO Calculator Outputs Row 22 Cell D22 and copy through to AG22 Change to =IF('TCO Calculator Inputs'!$E$68=2,IF(CELL("type",D$27)="v",(D$21+'TCO Calculator Inputs'!$E$24*('TCO Calculator Inputs'!$E$22-'TCO Calculator Inputs'!$E$23))*'TCO Calculator Inputs'!$E$69,""),"") Change from =IF('TCO Calculator Inputs'!$E$68=2,IF(CELL("type",D$27)="v",(D$49+'TCO Calculator Inputs'!$E$24*('TCO Calculator Inputs'!$E$22-'TCO Calculator Inputs'!$E$23))*'TCO Calculator Inputs'!$E$69,""),"")
04/21/19 Change 2 - Correcting baseline downpayment for number of vehicles in project Correct equations in TCO Calculator Outputs Row 20 Cell C20 Change to =IF('TCO Calculator Inputs'!$E$68=1,"",IF(CELL("type",C$27)="v",-('TCO Calculator Inputs'!$E$70*('TCO Calculator Inputs'!$E$22-'TCO Calculator Inputs'!E23))*'TCO Calculator Inputs'!$E$20,"")) Change from =IF('TCO Calculator Inputs'!$E$68=1,"",IF(CELL("type",C$27)="v",-('TCO Calculator Inputs'!$E$70*('TCO Calculator Inputs'!$E$22-'TCO Calculator Inputs'!E23)),""))
04/21/19 Change 3 - Correcting baseline capitalized cost of lease for number of vehicles in project Correct equations in TCO Calculator Outputs Row 21 Cell D21 and copy through to AG21 Change to =IF('TCO Calculator Inputs'!$E$68=2,IF(CELL("type",D$11)="v",IF('TCO Calculator Inputs'!$E$70=1,"",(-((1-'TCO Calculator Inputs'!$E$70-'TCO Calculator Inputs'!$E$24)*('TCO Calculator Inputs'!$E$22-'TCO Calculator Inputs'!$E$23)/'TCO Calculator Inputs'!$E$19)*'TCO Calculator Inputs'!$E$20)),""),"") Change from =IF('TCO Calculator Inputs'!$E$68=2,IF(CELL("type",D$11)="v",IF('TCO Calculator Inputs'!$E$70=1,"",(-((1-'TCO Calculator Inputs'!$E$70-'TCO Calculator Inputs'!$E$24)*('TCO Calculator Inputs'!$E$22-'TCO Calculator Inputs'!$E$23)/'TCO Calculator Inputs'!$E$19))),""),"")
04/21/19 Change 4 - Correcting baseline loan payment for number of vehicles in project Correct equations in TCO Calculator Outputs Row 23 Cell D23 and copy through to AG23 Change to =IF('TCO Calculator Inputs'!$E$68=3,IF(CELL("type",D$27)="v",PMT('TCO Calculator Inputs'!$E$69,'TCO Calculator Inputs'!$E$19,('TCO Calculator Inputs'!$E$22-'TCO Calculator Inputs'!$E$23)*(1-'TCO Calculator Inputs'!$E$70),0,0)*'TCO Calculator Inputs'!$E$20,""),"") Change from =IF('TCO Calculator Inputs'!$E$68=3,IF(CELL("type",D$27)="v",PMT('TCO Calculator Inputs'!$E$69,'TCO Calculator Inputs'!$E$19,('TCO Calculator Inputs'!$E$22-'TCO Calculator Inputs'!$E$23)*(1-'TCO Calculator Inputs'!$E$70),0,0),""),"")
04/21/19 Change 5 - Correcting CBEV downpayment for number of vehicles in project Correct equations in TCO Calculator Outputs Row 48 Cell C48 Change to =IF('TCO Calculator Inputs'!$E$68=1,"",IF(CELL("type",C$27)="v",-('TCO Calculator Inputs'!$E$70*('TCO Calculator Inputs'!$E$49-'TCO Calculator Inputs'!E50))*'TCO Calculator Inputs'!$E$20,"")) Change from =IF('TCO Calculator Inputs'!$E$68=1,"",IF(CELL("type",C$27)="v",-('TCO Calculator Inputs'!$E$70*('TCO Calculator Inputs'!$E$49-'TCO Calculator Inputs'!E50)),""))
04/21/19 Change 6 - Correcting CBEV capitalized cost of lease for number of vehicles in project Correct equations in TCO Calculator Outputs Row 49 Cell D49 and copy through to AG49 Change to =IF('TCO Calculator Inputs'!$E$68=2,IF(CELL("type",D$27)="v",IF('TCO Calculator Inputs'!$E$70=1,"",(-((1-'TCO Calculator Inputs'!$E$70-'TCO Calculator Inputs'!$E$51)*'TCO Calculator Inputs'!$E$49/'TCO Calculator Inputs'!$E$19)*'TCO Calculator Inputs'!$E$20)),""),"") Change from =IF('TCO Calculator Inputs'!$E$68=2,IF(CELL("type",D$27)="v",IF('TCO Calculator Inputs'!$E$70=1,"",(-((1-'TCO Calculator Inputs'!$E$70-'TCO Calculator Inputs'!$E$51)*'TCO Calculator Inputs'!$E$49/'TCO Calculator Inputs'!$E$19))),""),"")
04/21/19 Change 7 - Correcting CBEV loan payment for number of vehicles in project Correct equations in TCO Calculator Outputs Row 51 Cell D51 and copy through to AG51 Change to =IF('TCO Calculator Inputs'!$E$68=3,IF(CELL("type",D$27)="v",PMT('TCO Calculator Inputs'!$E$69,'TCO Calculator Inputs'!$E$19,('TCO Calculator Inputs'!$E$49-'TCO Calculator Inputs'!$E$50)*(1-'TCO Calculator Inputs'!$E$70),0,0)*'TCO Calculator Inputs'!$E$20,""),"") Change from =IF('TCO Calculator Inputs'!$E$68=3,IF(CELL("type",D$27)="v",PMT('TCO Calculator Inputs'!$E$69,'TCO Calculator Inputs'!$E$19,('TCO Calculator Inputs'!$E$49-'TCO Calculator Inputs'!$E$50)*(1-'TCO Calculator Inputs'!$E$70),0,0),""),"")
03/29/19 Change 1 - Correcting Maintenance math on electric vehicles Correct equations in TCO Calculator Outputs Row 31 Cell D31 and copy through AG31 Change to: =IF(CELL("type",D$27)="v",(D15*'TCO Calculator Inputs'!$E$52),"") Change from: =IF(CELL("type",D$27)="v",(D15*'TCO Calculator Inputs'!$E$52)*'TCO Calculator Inputs'!$E$20,"")
03/19/19 Change 1: Correct confusing text - edit text on tab 'TCO Calculator Inputs' Cell B52: Change to: ""Expected Annual Maintenance Cost (% of Baseline)" Change from: "Expected Annual Maintenance Cost Reduction (% of Baseline)"
03/19/19 Change 2: Correct confusing values - edit text in tab 'TCO Calculator Inputs' Cell F52 Change to: Between 0% to +1,000% of Baseline Maintenance Cost. Suggest 100% (same as baseline) Change from: Between -1,000% to +1,000% of Baseline Maintenance Cost. Suggest 100% (same as baseline)
03/19/19 Change 3: Correct cell reference - edit equations on tab "TCO Calculator Outputs" Cells D15 through AG15: Replace all occurrences of $E$24 with $E$26

## TCO Calculator Inputs
Medium Duty Battery Electric Vehicle TCO Calculator User Inputs
Version 042119Q replaces Version 032919P as of 4/21/2019 - See Change History at bottom of User Guide | Color Key |  | TCO Calculator Results Quick View (See TCO Calculator Outputs tab for details)
CODE TO UNLOCK SHEET IS NACFE | User Inputs | Program Value | Diesel | -94017.844
| Dependent Values |  | Electric | -80980.2564
| Calculations |  | % Delta | 13.87%
TCO Scope of Comparison | Pump to Wheel | 1 | PTW or WTW.
Duty Cycle Factors |  |  | Recommended Values | See NACFE Medium Duty TCO Guidance Report for details on the TCO Calculator development and background on recommended values, ranges, qualifiers .
Duty Cycle | Food Delivery Truck (Class 3) | 1 | Pick duty cycle to class closest to yours
Average Daily Mileage | 37 | 37 | Pulled from Duty Cycles Tab.
Max Daily Mileage | 79 | 79 | Pulled from Duty Cycles Tab.
Worst Case Daily Range vs. Average Range | 213.5% | 213.5% | Calculation
Annual Mileage | 9620 | 9620 | Pulled from Duty Cycles Tab.
Baseline Diesel/Gasoline Truck Information |  |  | Recommended Values | See NACFE Medium Duty TCO Guidance Report for details on the TCO Calculator development and background on recommended values, ranges, qualifiers .
Expected Ownership Period (Years) | 10 | 10 | Number between 1 to 30 years.
Number of Vehicles to compare (#) | 1 | 1 | Number between 1 to 1,000 trucks.
Baseline Manufacturers Suggested Retail Price MSRP ($) | 50000 | 50000 | Between $1 to $1M per truck. Suggest $50k for Class 3 baseline, higher for other classes.
Adjusted Price after rebates, etc. ($) | 48000 | 48000 | Should be less than MSRP in Cell C21.
Value of Trade-In ($) | 5000 | 5000 | Between $0 and Adjusted Price after Rebates
Projected Residual Value at end of ownership (% of baseline adjusted price after rebates etc) | 1% | 1% | Between 0% to 100% per truck. Suggest 1% if owned over 10 years based on salvage value.
Annual Maintenance & Service Cost per Truck ($) | 1000 | 1000 | Between $0 to $1M per truck.
Maintenance Cost Trend (% change per year) | 5% | 5% | Between -1,000% to +1,000% per truck.
Annual Insurance Cost per Truck ($) | 1500 | 1500 | Between $0 to $100,000 per truck per year.
Insurance Cost Trend (% change per year) | 5% | 5% | Between -1,000% to +1,000% per truck.
Average fuel economy (MPG) | 10 | 10 | Between 0 to 100 mpg per truck.
Fuel Type | Diesel | 2 | Diesel or Gasoline.
Current Fuel Price ($/gal) | 3.6 | 3.6 | Between $0.01 to $10.0 per gallon. Suggest $3.60.
Fuel Price Trend (projected % change per year) | 5% | 5% | Between -1,000% to +1,000% per truck.
Electric Vehicle Truck Information |  |  | Recommended Values | See NACFE Medium Duty TCO Guidance Report for details on the TCO Calculator development and background on recommended values, ranges, qualifiers .
New Battery Efficiency (kWh/mi) | 1.5 | 1.5 | Between 0.01 to 10.0 kWh/mi. Suggest 1.5 kWh/mi.
Expected Battery Life (Years to 80% of capacity) | 8 | 8 | Between 1 & 20 years. Suggest 8 years.
Battery Capacity Margin for Worst Case Daily Mileage (% of new full capacity) | 20% | 20% | Between 0% to 1,000%. Suggest 20%.
Battery Capacity Margin for Cold/Hot Weather Operation (% of full capacity) | 10% | 10% | Between 0% to 100%. Suggest 10%.
Battery Capacity Margin for Driver Efficiency (% of full capacity) | 5% | 5% | Between 0% to 100%. Suggest 5%.
Battery Low Cutoff (% of full capacity) | 20% | 20% | Between 0% to 50%. Suggest 20%.
Estimated Battery Capacity Required (kWh) | 86.025 | 86.025 | Calculation
Battery Replacement Cost ($/kWh) | 200 | 200 | Between $0 to $1,000/kWh. Recommend $200/kWh.
Percent of battery pack to replace at end of life | 100% | 100% | Between 0% to 100%. Suggest 100%.
Cost of Replacement Battery Pack ($) | 17205 | 17205 | Calculation
Current Electricty Price ($/kWh) | 0.12 | 0.12 | Between $0.01 to $1.00/kWh. Suggest $0.12 kWh.
Electricity Price Trend (% change per year) | 5% | 5% | Between -1,000% to +1,000%. Suggest 5%.
Manufacturers Suggested Retail Price MSRP ($) | 80000 | 80000 | Between $1 to $1M per truck. Suggest $60k-$80k for Class 3, higher for other classes. | See NACFE Medium Duty TCO Guidance Report for details on the TCO Calculator development and background on recommended values, ranges, qualifiers .
Grants, Incentives, Rebates, etc (% of MSRP) | 50% | 50% | Between 0% to 100%. Suggest 50%.
Adjusted Vehicle Acquisition Actual Cost ($) | 40000 | 40000 | Calculation
Value of Trade-In ($) | 5000 | 5000 | Already keyed in at Cell C23
Projected Residual Value at end of ownership (% of Adjusted Vehicle Acquisition Cost) | 5% | 5% | Between 0% to 100% per truck. Suggest 5% if owned over 10 years based on salvage value and repurposing components.
Expected Annual Maintenance Cost (% of Baseline) | 100% | 100% | Between 0% to +1,000% of Baseline Maintenance Cost. Suggest 100% (same as baseline)
Annual Insurance Cost per Truck ($) | 3000 | 3000 | Between $0 to $1M per truck. Suggest 2X baseline cost.
Insurance Cost Trend (% change per year) | 5% | 5% | Between -1,000% to +1,000% per truck. Suggest 5%.
Include Equivalent Highway Trust Fund fuel tax? | Exclude | 2 | Include or Exclude. Suggest "Exclude" today. (assumes 18.4 cents/gal for gasoline baseline, or 24.4 cents/gal for diesel baseline)
Value of Changes to Driver Retention Costs (% of MSRP) | 2% | 2% | Between -100% to +100% of Electric Truck MSRP. Suggest 2% improvement over ownership period.
Value of Changes to Technician Retention Costs (% of MSRP) | 2% | 2% | Between -100% to +100% of Electric Truck MSRP. Suggest 2% improvement over ownership period.
Value of Changes to Emissions Compliance Costs (% of MSRP) | 2% | 2% | Between -100% to +100% of Electric Truck MSRP. Suggest 2% improvement over ownership period.
Value of Changes to Brand Image (% of MSRP) | 2% | 2% | Between -100% to +100% of Electric Truck MSRP. Suggest 2% improvement over ownership period.
Value of Changes to Other Overhead Factors (% of MSRP) | 2% | 2% | Between -100% to +100% of Electric Truck MSRP. Suggest 2% improvement over ownership period.
Charging Infrastructure |  |  | Recommended Values | See NACFE Medium Duty TCO Guidance Report for details on the TCO Calculator development and background on recommended values, ranges, qualifiers .
Charging System Cost Recovery Method | Amortized Over Ownership Period | 2 | Paid up front or amortized over ownership period. Suggest paid up front.
Cost of Charging Infrastucture per Truck (% of MSRP) | 5% | 5% | Between 0% and %500% of electric truck MSRP. Suggest 5% of electric truck MSRP per truck.
Number of Trucks Per Charge Station | 1 | 1 | Between 1 to 10 trucks per charging station. Suggest 1.
Finance Information |  |  | Recommended Values | See NACFE Medium Duty TCO Guidance Report for details on the TCO Calculator development and background on recommended values, ranges, qualifiers .
Type of Purchase | Cash | 1 | Cash, Lease or Loan
Discount Rate | 8% | 0.08 | Between 1% and 100%. Suggest 8%
Down Payment % per Truck | 5% | 5% | Between 0% and 100% of MSRP. Use 100% if cash purchase, if lease or loan, suggest 10%.

## TCO Calculator Outputs
Medium Duty Battery Electric Vehicle TCO Calculator Outputs
Version 042119Q replaces Version 032919P as of 4/21/2019 - See Change History at bottom of User Guide
TCO Comparison | Diesel | Electric | % Delta
TCO Comparison in (2018 $'s) | -94017.844 | -80980.2564 | 13.87%
| From Cell C10 | From Cell C22
Baseline Cash Flow Values by Year
TCO | -94017.844
Period | 0 | 1 | 2 | 3 | 4 | 5 | 6 | 7 | 8 | 9 | 10
Sums | -43000 | -6261.36 | -6574.428 | -6903.1494 | -7248.3069 | -7610.7222 | -7991.2583 | -8390.8212 | -8810.3623 | -9250.8804 | -9233.4244
Acquistion Cost | -43000
Fuel Cost |  | -3636.36 | -3818.178 | -4009.0869 | -4209.5412 | -4420.0183 | -4641.0192 | -4873.0702 | -5116.7237 | -5372.5599 | -5641.1879
Maintenance Cost |  | -1050 | -1102.5 | -1157.625 | -1215.5062 | -1276.2816 | -1340.0956 | -1407.1004 | -1477.4554 | -1551.3282 | -1628.8946
Insurance Cost |  | -1575 | -1653.75 | -1736.4375 | -1823.2594 | -1914.4223 | -2010.1435 | -2110.6506 | -2216.1832 | -2326.9923 | -2443.3419
Lease Payments
Loan Payments
Residual Value | [10 empty] | 480
Down Payment
Capitalized Cost-Lease
Interest Payment-Lease
Loan Payment
CBEV Cash Flow Values by Year
TCO | -80980.2564
Period | 0 | 1 | 2 | 3 | 4 | 5 | 6 | 7 | 8 | 9 | 10
Sums | -35000 | -4608.08 | -4858.484 | -5121.4082 | -5397.4786 | -5687.3525 | -5991.7202 | -6311.3062 | -6646.8715 | -24204.2151 | -5369.1758
Acquistion Cost | -35000
Electricity Cost |  | -808.08 | -848.484 | -890.9082 | -935.4536 | -982.2263 | -1031.3376 | -1082.9045 | -1137.0497 | -1193.9022 | -1253.5973
Maintenance Cost |  | -1050 | -1102.5 | -1157.625 | -1215.5062 | -1276.2816 | -1340.0956 | -1407.1004 | -1477.4554 | -1551.3282 | -1628.8946
Insurance Cost |  | -3150 | -3307.5 | -3472.875 | -3646.5188 | -3828.8447 | -4020.2869 | -4221.3013 | -4432.3663 | -4653.9846 | -4886.6839
Vehicle Use Tax
Lease Payments
Loan Payments
Residual Value | [10 empty] | 2000
First Battery Replacement Cost | [9 empty] | -17205
Driver Retention Savings |  | 160 | 160 | 160 | 160 | 160 | 160 | 160 | 160 | 160 | 160
Technician Retention Savings |  | 160 | 160 | 160 | 160 | 160 | 160 | 160 | 160 | 160 | 160
Emissions Compliance Savings |  | 160 | 160 | 160 | 160 | 160 | 160 | 160 | 160 | 160 | 160
Brand Image Savings |  | 160 | 160 | 160 | 160 | 160 | 160 | 160 | 160 | 160 | 160
Other Overhead Savings |  | 160 | 160 | 160 | 160 | 160 | 160 | 160 | 160 | 160 | 160
Charging Infrastructure Cost |  | -400 | -400 | -400 | -400 | -400 | -400 | -400 | -400 | -400 | -400
Down Payment
Capitalized Cost-Lease
Interest Payment-Lease
Loan Payment

## DutyCycles
Medium Duty Battery Electric Vehicle TCO Calculator Look Up Values
Version 042119Q replaces Version 032919P as of 4/21/2019 - See Change History at bottom of User Guide
Duty Cycle Factor
| Weight & Class | Average Drive Disitance (mile/day) | Annual Travel Mileagea | Max Drive Distance (mile/day) | Average Drive Time (hr/day)b | Max Drive Time (hr/day)b | Average Vehicle On Time (hr/day)c | Max Vehicle On Time (Hr/day)c | Average Drive Speed (mph)b | Max Drive Speed (mph)b | Average Vehicle On Speed (mph)c | Average Stops per Mile | Max Stops per Mile | Average Stops per Dayd | Max Stops per Dayd
1 | Food Delivery Truck (Class 3) | 37 | 9620 | 79 | 1.12 | 2.14 | 1.6 | 3.29 | 33.19 | 70.34 | 22.84 | 0.97 | 3.03 | 30.26 | 49
2 | Parcel Delivery Step Van (Class 4) | 51.81 | 13470.6 | 131.92 | 2.75 | 4.56 | 6.73 | 11.38 | 19.17 | 70.84 | 8.3 | 4.04 | 6.87 | 181.83 | 284
3 | Parcel Delivery Walk-In (Class 4) | 45.81 | 11910.6 | 231.84 | 2.18 | 6.17 | 5.5 | 8.78 | 20.19 | 80.67 | 10.92 | 3.11 | 6.45 | 147.53 | 242
4 | Linen Delivery Van (Class 5) | 66 | 17160 | 141 | 2.42 | 4.21 | 6.18 | 12.63 | 27.18 | 69.9 | 11.87 | 1.56 | 3.02 | 97.72 | 183
5 | Food Delivery Truck (Class 5) | 40 | 10400 | 81 | 1.18 | 2.05 | 2.98 | 18.16 | 33.52 | 70.66 | 18.23 | 0.92 | 3.04 | 30.46 | 65
6 | Parcel Delivery Walk In (Class 6) | 36.17 | 9404.2 | 88.28 | 2.03 | 4.16 | 3.48 | 8.4 | 15.62 | 69.98 | 8.91 | 6.33 | 16.75 | 147 | 277
7 | Linen Delivery Step Van (Class 6) | 63.41 | 16486.6 | 200.89 | 2.07 | 4.92 | 4.82 | 12.14 | 30.35 | 74.75 | 14.39 | 1.22 | 3.37 | 71.38 | 216
8 | Linen Delivery Walk In (Class 6) | 78.2 | 20332 | 261.67 | 2.29 | 5.1 | 4.54 | 11.65 | 32.56 | 67.93 | 17.78 | 1.07 | 2.65 | 68.4 | 145
9 | User Defined Duty Cycle #1 | [14 empty] | User Description
10 | User Defined Duty Cycle #2 | [14 empty] | User Description
11 | User Defined Duty Cycle #3 | [14 empty] | User Description
12 | User Defined Duty Cycle #4 | [14 empty] | User Description
13 | User Defined Duty Cycle #5 | [14 empty] | User Description
|  | These columns required for default version of TCO Calculator |  |  | These columns are NOT required for the default version of the TCO Calculator. They are provided for reference in the event users want to expand the features of the calculator.
| a: 1 year = 5*Ave Drive Distance/day * 52 weeks b: Vehicle speed >0 c: Vehicle speed ≥0 d: all duration stops | [12 empty] | Compiled from data from ORNL Gao, NREL Fleet DNA, CALSTART, FHWA

## Look Up Values
Medium Duty Battery Electric Vehicle TCO Calculator Look Up Values
Version 042119Q replaces Version 032919P as of 4/21/2019 - See Change History at bottom of User Guide
TCO Comparison Scope
Pump to Wheel | 1
Well to Wheel | 2
Baseline Diesel Truck Information
Duty Cycle
Food Delivery Truck (Class 3) | 1
Parcel Delivery Step Van (Class 4) | 2
Parcel Delivery Walk-In (Class 4) | 3
Linen Delivery Van (Class 5) | 4
Food Delivery Truck (Class 5) | 5
Parcel Delivery Truck (Class 6) | 6
Linen Delivery Step Van (Class 6) | 7
Linen Delivery Walk-In (Class 6) | 8
User Defined Duty Cycle #1 | 9
User Defined Duty Cycle #2 | 10
User Defined Duty Cycle #3 | 11
User Defined Duty Cycle #4 | 12
User Defined Duty Cycle #5 | 13
Keyed Baseline Details
Duty Cycle
Expected Vehicle Life (yr)
Expected Ownership Period (yr)
Number of Vehicles to compare (#)
Baseline Purchase Cost ($)
Annual Maintenance & Service Cost per Truck ($)
Annual Insurance Cost per Truck ($)
Average fuel economy (MPG)
Baseline Fuel Type
Gasoline | 1
Diesel | 2
Current Cost Per Gallon
Charging System Cost Recovery Method
Paid Upfront Lump Cost | 1
Amortized Over Ownership Period | 2
Type of Vehicle Purchase
Cash | 1
Lease | 2
Loan | 3
Highway Trust Fund Equivalent Tax
Include | 1
Exclude | 2